## Application_Notes
TURBOSOUND DSP Settings Matrix
Date | 2014-09-28
Revision | V002
Release | ASP
How to use this workbook:
1 | Select The Product Range
2 | If using the recommended amplifiers and LMS series controler - enter required presets from the XL sheet into the desired channel
3 | For amplifiers with different gain:
Set the correct amplifer gain by
updating the orange cells
The green cells will automatically update
Limiter value (dBu) will be updated
DSP Gain (dB) will be updated where applicable (Bi and Tri amp models)
** | NOTE: | Limiter and crossover settings are for the TURBOSOUND LMS series controlers. Using third party controlers may require ajustment to values.
For correct loudspeaker protection and the highest sonic performancs always use the LMS series controlers.
4 | Combination of Subwoofers and Mid-High Loudspeakers
| a) | The subwoofer presets provided assume that the subwoofer and mid-high loudspeaker are equi-distance from the audience
Adjustments to subwoofer or mid-high delay must be made if subwoofer and mid-high are significantly difference distances from the audience (>1m difference)
| b) | All Mid-High presets with Add Sub Delay = 0ms will work with all subwoofer presets, only the subwoofer gain must be set to the environment and to taste
| c) | All Mid-High presets with Add Sub Delay > 0ms will require the indicated delay to be added to the subwoofer presets used.
The subwoofer gain must then be set to the environment an to taste
Example of adding delay to a subwoofer:
TPZ152/64 Biamp + Sub
With TMS218B
Add Sub Delay = 0.45
Add this to the TMS118B Delay
1.16 + 0.45 = 1.61 ms Delay
Use 1.61 ms for TMS218B
System delay configuration TPZ152/64 + TMS118B
|  | Amp | Speaker | Channel | Delay ms | Crossover EQ
|  | T25 | TPZ152/64 | HF/1.4" | 0
|  | T45 or T90 | TPZ152/64 | LF/15" | 0.7199 | All other crossover and eq information as shown in the tables.
|  | T90 | TMS118B | LF/18" | 1.61

## TVX_TMS
Range | Model | Channel | Recommended | Add Sub Delay | Amp | Power | Z | DSP | Limiter | Polarity | Delay | High-pass |  | Low-pass |  | LoSHF | Slope | Gain | HiSHF | Slope dB | Gain | PEQ1 |  |  |  | PEQ2 |  |  |  | PEQ3 |  |  |  | PEQ4 |  |  |  | PEQ5 |  |  |  | PEQ6
|  |  | Amplifier | ms | Gain dB | Watts | Ohms | Gain dB | dBu | +/- | ms | Freq | Slope | Freq | Slope | Hz | dB | dB | Hz | dB | dB | Freq | Q | BW | Gain dB | Freq | Q | BW | Gain dB | Freq | Q | BW | Gain dB | Freq | Q | BW | Gain | Freq | Q | BW | Gain dB | Freq | Q | BW | Gain dB
MADRID
| TMS122M | Passive
|  | 12"+1.4" | T45/T90 | - | 36 | 800 | 8 | 0 | 4.5 | + | OUT | 50.7 | 24dB BUT | OUT | [7 empty] | 75.2 | 2.23 | 0.64165 | 4 | 742 | 5 | 0.28806 | -2 | 979 | 4 | 0.35974 | -3 | 1740 | 0.63 | 2.0997 | 2 | 17400 | 4.5 | 0.31994 | 3
Passive + Sub
|  | 12"+1.4" | T45/T90 | 0 | 36 | 800 | 8 | 0 | 6.8 | + | 0.5 | 90 | 24dB L-R | OUT | [7 empty] | 742 | 5 | 0.28806 | -2 | 979 | 4 | 0.35974 | -3 | 1740 | 0.63 | 2.0997 | 2 | 17400 | 4.5 | 0.31994 | 3
Bi-Amp
|  | 12" | T45/T90 |  | 36 | 800 | 8 | 0 | 4.5 | + | 0.17 | 56.1 | 24dB BUT | 2680 | 24dB L-R | [6 empty] | 75 | 3.2 | 0.44903 | 3 | 178 | 5 | 0.28806 | -1.5 | 428 | 5 | 0.28806 | -4 | 742 | 5 | 0.28806 | -2 | 1780 | 5 | 0.28806 | -6 | 1900 | 3 | 0.4787 | -1
|  | 1.4" | T25 | - | 26 | 75 | 6 | -1.5 | 2 | + | OUT | 2210 | 24dB L-R | OUT | [7 empty] | 1670 | 2.5 | 0.5733 | -3.5 | 3110 | 2.5 | 0.5733 | -7.5 | 5910 | 2 | 0.71404 | -3 | 9870 | 5 | 0.28806 | -3 | 13300 | 5 | 0.28806 | 5
Bi-Amp + Sub
|  | 12" | T45/T90 |  | 36 | 800 | 8 | 0 | 6.2 | + | 0.4001 | 90 | 24dB L-R | 2680 | 24dB L-R | [6 empty] | 178 | 5 | 0.28806 | -1.5 | 428 | 5 | 0.28806 | -4 | 742 | 5 | 0.28806 | -2 | 1090 | 3.2 | 0.44903 | -1
|  | 1.4" | T25 | 0 | 26 | 75 | 6 | -1.5 | 4 | + | 0.23 | 2210 | 24dB L-R | OUT | [7 empty] | 1670 | 2.5 | 0.5733 | -3.5 | 3110 | 2.5 | 0.5733 | -7.5 | 5910 | 2 | 0.71404 | -3 | 9870 | 5 | 0.28806 | -3 | 13300 | 5 | 0.28806 | 5
| TMS152 | Passive
|  | 15"+1.4" | T45/T90 | - | 36 | 800 | 8 | 0 | 4.5 | + | OUT | 35 | 24dB BUT | OUT | [7 empty] | 59 | 4.35 | 0.33093 | 2 | 291 | 5 | 0.28806 | -3.1 | 805 | 4.35 | 0.33093 | -4 | 1500 | 2.7 | 0.53132 | 0.6 | 11400 | 4.7 | 0.30638 | -1 | 15500 | 2.8 | 0.51255 | -2.5
Passive + Sub
|  | 15"+1.4" | T45/T90 | 0 | 36 | 800 | 8 | 0 | 6.8 | + | 0.3758 | 80 | 24dB L-R | OUT | [7 empty] | 107 | 3.5 | 0.41081 | -2.5 | 291 | 5 | 0.28806 | -3.1 | 805 | 4.35 | 0.33093 | -4 | 3400 | 5 | 0.28806 | -1.8 | 11400 | 4.7 | 0.30638 | -1 | 15500 | 2.8 | 0.51255 | -2.5
Bi-Amp
|  | 15" | T45/T90 |  | 36 | 800 | 8 | 0 | 4.5 | + | 0.2 | 35 | 24dB BUT | 2000 | 24dB L-R | [6 empty] | 59 | 4.35 | 0.33093 | 2 | 291 | 3.48 | 0.41315 | -4.4 | 800 | 4.04 | 0.3562 | -3 | 1350 | 2.8 | 0.51255 | 2 | 1860 | 3.51 | 0.40965 | -2
|  | 1.4" | T25 | - | 26 | 75 | 6 | 4.4 | 2.5 | + | OUT | 2000 | 24dB L-R | OUT |  | 5910 | 12 | -7.8 |  |  |  | 2110 | 2.5 | 0.5733 | -1.8 | 3180 | 0.89 | 1.546 | -3 | 16100 | 4 | 0.35974 | -3.7
Bi-Amp + Sub
|  | 15" | T45/T90 |  | 36 | 800 | 8 | 0 | 6.2 | + | 0.3 | 86 | 24dB L-R | 2000 | 24dB L-R | [6 empty] | 161 | 2.2 | 0.65025 | 1.3 | 291 | 3.48 | 0.41315 | -4.4 | 800 | 4.04 | 0.3562 | -3 | 1350 | 2.8 | 0.51255 | 2 | 1860 | 3.51 | 0.40965 | -2
|  | 1.4" | T25 | 0 | 26 | 75 | 6 | 4.4 | 4.5 | + | 0.1 | 2000 | 24dB L-R | OUT |  | 5910 | 12 | -7.8 |  |  |  | 2110 | 2.5 | 0.5733 | -1.8 | 3180 | 0.89 | 1.546 | -3 | 16100 | 4 | 0.35974 | -3.7
| TMS153 | Passive
|  | 2x15"+1.4" | T45/T90 | - | 36 | 1200 | 4 | 0 | 4.5 | + | OUT | 35 | 24dB BUT | OUT | [7 empty] | 233 | 1.5 | 0.94482 | -2.2 | 824 | 4.04 | 0.3562 | -2.2 | 5010 | 3.23 | 0.44489 | -2.8 | 16000 | 5.04 | 0.28578 | -2.4
Passive + Sub
|  | 2x15"+1.4" | T45/T90 | 0 | 36 | 1200 | 4 | 0 | 4.5 | + | 0.3251 | 100 | 24dB L-R | OUT | [7 empty] | 139 | 2.79 | 0.51437 | -2 | 233 | 1.5 | 0.94482 | -2.2 | 824 | 4.04 | 0.3562 | -2.2 | 5010 | 3.23 | 0.44489 | -2.8 | 16000 | 5.04 | 0.28578 | -2.4
Bi-Amp
|  | 2x15" | T45/T90 |  | 36 | 1200 | 4 | 0 | 4.5 | + | 0.3243 | 35 | 24dB BUT | 1240 | 48dB L-R | [6 empty] | 319 | 3.23 | 0.44489 | -2.8 | 857 | 4.35 | 0.33093 | -3.2
|  | 1.4" | T25 | - | 26 | 75 | 6 | 0 | 3 | + | OUT | 1220 | 48dB L-R | OUT | [7 empty] | 939 | 7.29 | 0.19775 | -3.8 | 1870 | 4.68 | 0.30768 | -5 | 3370 | 9.79 | 0.1473 | -2.2 | 5400 | 4.35 | 0.33093 | -3 | 16000 | 10.5 | 0.13735 | -3.4
Bi-Amp + Sub
|  | 2x15" | T45/T90 |  | 36 | 1200 | 4 | 0 | 4.5 | + | 0.3243 | 100 | 24dB L-R | 1240 | 48dB L-R | [6 empty] | 172 | 3 | 0.4787 | -1.2 | 319 | 3.23 | 0.44489 | -2.8 | 857 | 4.35 | 0.33093 | -3.2
|  | 1.4" | T25 | 0 | 26 | 75 | 6 | 0 | 3 | + | OUT | 1220 | 48dB L-R | OUT | [7 empty] | 939 | 7.29 | 0.19775 | -3.8 | 1870 | 4.68 | 0.30768 | -5 | 3370 | 9.79 | 0.1473 | -2.2 | 5400 | 4.35 | 0.33093 | -3 | 16000 | 10.5 | 0.13735 | -3.4
TMS118B
|  | 18" | T90 | - | 36 | 800 | 8 | 0 | 5 | + | 1.16 | 30 | 24dB BUT | 104 | 24dB L-R | [6 empty] | 54 | 4.3 | 0.33476 | 2
TMS218B
|  | 2 x 18" | T90 | - | 36 | 1600 | 4 | 0 | 5 | + | 1.16 | 30 | 24dB BUT | 104 | 24dB L-R | [6 empty] | 54 | 4.3 | 0.33476 | 2
VENUE
| TVX122M | Passive
|  | 12"+1" | T45 | - | 36 | 500 | 8 | 0 | 2.5 | + | OUT | 45 | 24dB BUT | OUT | [7 empty] | 308 | 2.59 | 0.55362 | -4 | 904 | 2.8 | 0.51255 | -3.4 | 4210 | 1.65 | 0.8615 | -2
Passive + Sub
|  | 12"+1" | T45 | 0 | 36 | 500 | 8 | 0 | 4.5 | + | 0.3 | 92 | 24dB L-R | OUT | [7 empty] | 164 | 3.2 | 0.44903 | -1.5 | 308 | 2.59 | 0.55362 | -4 | 904 | 2.8 | 0.51255 | -3.4 | 4210 | 1.65 | 0.8615 | -2
Bi-Amp
|  | 12" | T45 |  | 36 | 500 | 8 | 0 | 1.5 | + | 0.22 | 45 | 24dB BUT | 2000 | 24dB L-R | [6 empty] | 164 | 5.04 | 0.28578 | -1.5 | 308 | 2.59 | 0.55362 | -5 | 904 | 2.8 | 0.51255 | -3.4 | 4210 | 3 | 0.4787 | -3.4
|  | 1" | T25 | - | 26 | 40 | 6 | -0.6 | -0.5 | + | OUT | 1890 | 24dB L-R | OUT |  | 3600 | 12 | -6 |  |  |  | 4130 | 1.92 | 0.74316 | -3.6
Bi-Amp + Sub
|  | 12" | T45 |  | 36 | 500 | 8 | 0 | 3.5 | + | 0.22 | 90 | 24dB L-R | 2000 | 24dB L-R | [6 empty] | 308 | 2.59 | 0.55362 | -5 | 904 | 2.8 | 0.51255 | -3.4 | 4210 | 3 | 0.4787 | -7.8
|  | 1" | T25 | 0 | 26 | 40 | 6 | -0.6 | 1.5 | + | OUT | 1890 | 24dB L-R | OUT |  | 3600 | 12 | -6 |  |  |  | 4130 | 1.92 | 0.74316 | -3.6
| TVX152 | Passive
|  | 15"+1" | T45 | - | 36 | 500 | 8 | 0 | 2.5 | + | OUT | 40 | 24dB BUT | OUT |  | 60.8 | 12 | 3 |  |  |  | 197 | 4.35 | 0.33093 | -3.6 | 647 | 4.5 | 0.31994 | -4.5 | 1000 | 6 | 0.24017 | -2 | 1860 | 2.5 | 0.5733 | 1.5 | 3530 | 1.4 | 1.0098 | -3.2 | 8850 | 9 | 0.16022 | -3
Passive + Sub
|  | 15"+1" | T45 | 0 | 36 | 500 | 8 | 0 | 4.5 | + | 0.15 | 104 | 24dB L-R | OUT | [7 empty] | 197 | 4.35 | 0.33093 | -3.6 | 647 | 4.5 | 0.31994 | -4.5 | 1000 | 6 | 0.24017 | -2 | 1860 | 2.5 | 0.5733 | 1.5 | 3530 | 1.4 | 1.0098 | -3.2 | 8850 | 9 | 0.16022 | -3
Bi-Amp
|  | 15" | T45 |  | 36 | 500 | 8 | 0 | 1.5 | + | 0.15 | 35 | 24dB BUT | 1890 | 24dB L-R | 60.3 | 12 | 3 |  |  |  | 162 | 8.45 | 0.17063 | -7 | 400 | 6 | 0.24017 | -3.2 | 582 | 4.68 | 0.30768 | -6.5 | 950 | 3 | 0.4787 | -5 | 4210 | 3 | 0.4787 | -7.8
|  | 1" | T25 | - | 26 | 40 | 6 | 1 | -0.5 | + | OUT | 1890 | 24dB L-R | OUT |  | 3600 | 12 | -6 |  |  |  | 4130 | 1.92 | 0.74316 | -3.6
Bi-Amp + Sub
|  | 15" | T45 |  | 36 | 500 | 8 | 0 | 3.5 | + | 0.15 | 90 | 24dB L-R | 1890 | 24dB L-R | [6 empty] | 162 | 8.45 | 0.17063 | -7 | 400 | 6 | 0.24017 | -3.2 | 582 | 4.68 | 0.30768 | -6.5 | 950 | 3 | 0.4787 | -5 | 4210 | 3 | 0.4787 | -7.8
|  | 1" | T25 | 0 | 26 | 40 | 6 | 1 | 1.5 | + | OUT | 1890 | 24dB L-R | OUT |  | 3600 | 12 | -6 |  |  |  | 4130 | 1.92 | 0.74316 | -3.6
TVX118B
|  | 18" | T45 | - | 36 | 600 | 4 | 0 | 1 | + | 1.25 | 30 | 24dB BUT | 104 | 24dB L-R | [6 empty] | 65 | 2.8 | 0.51255 | -1.4

## TPA_TPZ
Range | Model | Channel | Recommended | Add Sub Delay | Amp | Power | Z | DSP | Limiter | Polarity | Delay | High-pass |  | Low-pass |  | LoSHF | Slope | Gain | HiSHF | Slope dB | Gain | PEQ1 |  |  |  | PEQ2 |  |  |  | PEQ3 |  |  |  | PEQ4 |  |  |  | PEQ5 |  |  |  | PEQ6
|  |  | Amplifier | ms | Gain dB | Watts | Ohms | Gain dB | dBu | +/- | ms | Freq | Slope | Freq | Slope | Hz | dB | dB | Hz | dB | dB | Freq | Q | BW | Gain dB | Freq | Q | BW | Gain dB | Freq | Q | BW | Gain dB | Freq | Q | BW | Gain | Freq | Q | BW | Gain dB | Freq | Q | BW | Gain dB
PRAGUE
| TPA122/64 | Passive
|  | 12"+1.4" | T45 | - | 36 | 500 | 8 | 0 | 2.5 | + | OUT | 40 | 24dB BUT | OUT |  |  |  |  | 4700 | 12 | -1.8 | 69 | 2.79 | 0.51437 | 3.2 | 221 | 10.5 | 0.13735 | -6.8 | 263 | 5 | 0.28806 | -4.8 | 592 | 3.75 | 0.38359 | -5.4 | 3000 | 7.29 | 0.19775 | -1.8 | 5810 | 2.09 | 0.68386 | -3
Passive + Sub
|  | 12"+1.4" | T45 | 0 | 36 | 500 | 8 | 0 | 4.5 | + | 0.574 | 94 | 24dB L-R | OUT |  |  |  |  | 4700 | 12 | -1.8 | 118 | 1 | 1.3885 | -1 | 221 | 10.5 | 0.13735 | -6 | 263 | 5 | 0.28806 | -4.8 | 592 | 3.75 | 0.38359 | -5.4 | 3000 | 7.29 | 0.19775 | -1.8 | 5810 | 2.09 | 0.68386 | -3
Bi-Amp
|  | 12" | T45 |  | 36 | 500 | 8 | 0 | 1.5 | + | 0.74 | 40 | 24dB BUT | 2000 | 24dB L-R | [6 empty] | 221 | 10.5 | 0.13735 | -4.2 | 263 | 6.29 | 0.22912 | -4.6 | 501 | 3.75 | 0.38359 | -4.6 | 794 | 2 | 0.71404 | -4.8 | 1860 | 2 | 0.71404 | -3.4
|  | 1.4" | T25 | - | 26 | 40 | 6 | -2.8 | -0.5 | + | OUT | 1860 | 24dB L-R | OUT | [7 empty] | 979 | 4 | 0.35974 | -6.4 | 2700 | 2.23 | 0.64165 | -2.8 | 5810 | 2.2 | 0.65025 | -4.4 | 9910 | 5.84 | 0.24674 | -2 | 14500 | 3.48 | 0.41315 | 3.6
Bi-Amp + Sub
|  | 12" | T45 |  | 36 | 500 | 8 | 0 | 3.5 | + | 0.74 | 96 | 24dB L-R | 2000 | 24dB L-R | [6 empty] | 124 | 2.5 | 0.5733 | 1 | 221 | 10.5 | 0.13735 | -4.2 | 263 | 6.29 | 0.22912 | -4.6 | 501 | 3.75 | 0.38359 | -4.6 | 794 | 2 | 0.71404 | -4.8 | 1860 | 2 | 0.71404 | -3.4
|  | 1.4" | T25 | 0.4 | 26 | 40 | 6 | -2.8 | 1.5 | + | OUT | 1860 | 24dB L-R | OUT | [7 empty] | 979 | 4 | 0.35974 | -6.4 | 2700 | 2.23 | 0.64165 | -2.8 | 5810 | 2.2 | 0.65025 | -4.4 | 9910 | 5.84 | 0.24674 | -2 | 14500 | 3.48 | 0.41315 | 3.6
| TPA122/95 | Passive
|  | 12"+1.4" | T45 | - | 36 | 500 | 8 | 0 | 2.5 | + | OUT | 40 | 24dB BUT | OUT | [7 empty] | 69 | 2.79 | 0.51437 | 3.2 | 221 | 10.5 | 0.13735 | -6.8 | 263 | 5 | 0.28806 | -4.8 | 592 | 3.75 | 0.38359 | -5.5 | 3000 | 3.5 | 0.41081 | -3 | 11500 | 8.45 | 0.17063 | -2.8
Passive + Sub
|  | 12"+1.4" | T45 | 0 | 36 | 500 | 8 | 0 | 4.5 | + | OUT | 96 | 24dB L-R | OUT | [7 empty] | 119 | 0.79 | 1.7221 | -0.8 | 221 | 10.5 | 0.13735 | -6.8 | 263 | 5 | 0.28806 | -4.8 | 592 | 3.75 | 0.38359 | -5.4 | 3000 | 3.5 | 0.41081 | -3 | 11500 | 8.45 | 0.17063 | -2.8
Bi-Amp
|  | 12" | T45 |  | 36 | 500 | 8 | 0 | 1.5 | + | 0.6099 | 40 | 24dB BUT | 2000 | 24dB L-R | [6 empty] | 69.8 | 2.4 | 0.59686 | 2.2 | 221 | 10.5 | 0.13735 | -4.2 | 263 | 6.29 | 0.22912 | -4 | 501 | 3.75 | 0.38359 | -2 | 794 | 2 | 0.71404 | -3.6 | 1860 | 2 | 0.71404 | -3.4
|  | 1.4" | T25 | - | 26 | 40 | 6 | -2 | -0.5 | + | OUT | 1820 | 24dB L-R | OUT | [7 empty] | 979 | 4.8 | 0.30002 | -7.4 | 3340 | 3.5 | 0.41081 | -4 | 11200 | 5.84 | 0.24674 | -3.8 | 15000 | 2.23 | 0.64165 | 3
Bi-Amp + Sub
|  | 12" | T45 |  | 36 | 500 | 8 | 0 | 3.5 | + | 0.6099 | 94 | 24dB L-R | 2000 | 24dB L-R | [6 empty] | 221 | 10.5 | 0.13735 | -4.2 | 263 | 6.29 | 0.22912 | -4 | 501 | 3.75 | 0.38359 | -2 | 794 | 2 | 0.71404 | -3.6 | 1860 | 2 | 0.71404 | -3.4
|  | 1.4" | T25 | 0.3 | 26 | 40 | 6 | -2 | 1.5 | + | OUT | 1820 | 24dB L-R |  | OUT | [6 empty] | 979 | 4.8 | 0.30002 | -7.4 | 3340 | 3.5 | 0.41081 | -4 | 11200 | 5.84 | 0.24674 | -3.8 | 15000 | 2.23 | 0.64165 | 3
| TPA122/00 | Passive | [26 empty] | 0 |  |  |  | 0
|  | 12"+1.4" | T45 | - | 36 | 500 | 8 | 0 | 2.5 | + | OUT | 40 | 24dB BUT | OUT |  |  |  |  | 2610 | 10.4 | -2.4 | 69 | 2.79 | 0.51437 | 1.6 | 221 | 10.5 | 0.13735 | -6.8 | 263 | 5 | 0.28806 | -4.8 | 592 | 3.75 | 0.38359 | -4 | 3910 | 2.23 | 0.64165 | 0 | 15700 | 1.41 | 1.0029 | 0.2
Passive + Sub
|  | 12"+1.4" | T45 | 0 | 36 | 500 | 8 | 0 | 4.5 | + | 0.299 | 94 | 24dB L-R | OUT |  |  |  |  | 2610 | 10.4 | -2.4 | 109 | 1 | 1.3885 | -0.8 | 221 | 10.5 | 0.13735 | -6.8 | 263 | 5 | 0.28806 | -4.8 | 592 | 3.75 | 0.38359 | -4 | 3910 | 2.23 | 0.64165 | 0 | 15700 | 1.41 | 1.0029 | 0.2
Bi-Amp
|  | 12" | T45 |  | 36 | 500 | 8 | 0 | 1.5 | + | 0.2 | 40 | 24dB BUT | 2000 | 24dB L-R | [6 empty] | 69.8 | 1.65 | 0.8615 | 2 | 221 | 10.5 | 0.13735 | -4.6 | 273 | 2.59 | 0.55362 | -4.8 | 550 | 3.23 | 0.44489 | -2.8 | 794 | 2 | 0.71404 | -4.2 | 1860 | 2 | 0.71404 | -5.2
|  | 1.4" | T25 | - | 26 | 40 | 6 | -1.2 | -0.5 | + | OUT | 1790 | 24dB L-R | OUT | [7 empty] | 929 | 4.8 | 0.30002 | -9.4 | 2500 | 4.04 | 0.3562 | -2.4 | 3530 | 6.77 | 0.21291 | -4 | 11800 | 5.84 | 0.24674 | -3.8 | 15000 | 2.23 | 0.64165 | 1
Bi-Amp + Sub
|  | 12" | T45 |  | 36 | 500 | 8 | 0 | 3.5 | + | 0.2 | 94 | 24dB L-R | 2000 | 24dB L-R | [6 empty] | 151 | 2 | 0.71404 | 1.5 | 221 | 10.5 | 0.13735 | -4.6 | 273 | 2.59 | 0.55362 | -4.8 | 550 | 3.23 | 0.44489 | -2.8 | 794 | 2 | 0.71404 | -4.2 | 1860 | 2 | 0.71404 | -5.2
|  | 1.4" | T25 | 0.1 | 26 | 40 | 6 | -1.2 | 1.5 | + | OUT | 1790 | 24dB L-R | OUT | [7 empty] | 929 | 4.8 | 0.30002 | -9.4 | 2500 | 4.04 | 0.3562 | -2.4 | 3530 | 6.77 | 0.21291 | -4 | 11800 | 5.84 | 0.24674 | -3.8 | 15000 | 2.23 | 0.64165 | 1
| TPA152/64 | Passive
|  | 15"+1.4" | T45 | - | 36 | 500 | 8 | 0 | 2.5 | + | OUT | 40 | 24dB BUT | OUT | [7 empty] | 59 | 3.2 | 0.44903 | 3 | 217 | 9.79 | 0.1473 | -7.3 | 260 | 4 | 0.35974 | -2 | 800 | 2.23 | 0.64165 | -2.4 | 1910 | 2.22 | 0.64449 | 2.2 | 5060 | 6.77 | 0.21291 | -1.6
Passive + Sub
|  | 15"+1.4" | T45 | 0 | 36 | 500 | 8 | 0 | 4.5 | + | 0.4603 | 94 | 24dB L-R | OUT | [7 empty] | 102 | 3.5 | 0.41081 | -3.2 | 217 | 9.79 | 0.1473 | -5.6 | 260 | 4 | 0.35974 | -2 | 800 | 2.23 | 0.64165 | -2.4 | 1910 | 2.22 | 0.64449 | 2.2 | 5060 | 6.77 | 0.21291 | -1.6
Bi-Amp
|  | 15" | T45 |  | 36 | 500 | 8 | 0 | 1.5 | + | 0.7199 | 40 | 24dB BUT | 2070 | 24dB L-R | [6 empty] | 59 | 3.2 | 0.44903 | 3 | 217 | 9.79 | 0.1473 | -5.2 | 260 | 4 | 0.35974 | -2.2 | 805 | 1.4 | 1.0098 | -4.7 | 825 | 10.5 | 0.13735 | -3.2
|  | 1.4" | T25 | - | 26 | 40 | 6 | -1 | -0.5 | + | OUT | 2110 | 24dB L-R | OUT | [7 empty] | 2080 | 3.2 | 0.44903 | -3.2 | 5000 | 1.6 | 0.88762 | -3.5 | 9900 | 1.6 | 0.88762 | -1.8 | 16000 | 2 | 0.71404 | 3.4
Bi-Amp + Sub
|  | 15" | T45 |  | 36 | 500 | 8 | 0 | 3.5 | + | 0.7199 | 96 | 24dB L-R | 2070 | 24dB L-R | [6 empty] | 124 | 2.5 | 0.5733 | 1 | 217 | 9.79 | 0.1473 | -5.2 | 260 | 4 | 0.35974 | -2.2 | 805 | 1.4 | 1.0098 | -4.7 | 825 | 10.5 | 0.13735 | -3.2
|  | 1.4" | T25 | 0.45 | 26 | 40 | 6 | -1 | 1.5 | + | OUT | 2110 | 24dB L-R | OUT | [7 empty] | 2080 | 3.2 | 0.44903 | -3.2 | 5000 | 1.6 | 0.88762 | -3.5 | 9900 | 1.6 | 0.88762 | -1.8 | 16000 | 2 | 0.71404 | 3.4
| TPA152/95 | Passive
|  | 15"+1.4" | T45 | - | 36 | 500 | 8 | 0 | 2.5 | + | OUT | 40 | 24dB BUT | OUT | [7 empty] | 59 | 3.2 | 0.44903 | 3 | 217 | 9.79 | 0.1473 | -7.3 | 260 | 4 | 0.35974 | -3 | 1670 | 3.8 | 0.37857 | 1.4 | 5060 | 6.77 | 0.21291 | -1.6 | 13900 | 2.23 | 0.64165 | 1
Passive + Sub
|  | 15"+1.4" | T45 | 0 | 36 | 500 | 8 | 0 | 4.5 | + | 0.5 | 94 | 24dB L-R | OUT | [7 empty] | 217 | 9.79 | 0.1473 | -7.3 | 260 | 4 | 0.35974 | -3 | 1670 | 3.8 | 0.37857 | 1.4 | 5060 | 6.77 | 0.21291 | -1.6 | 13900 | 2.23 | 0.64165 | 1
Bi-Amp
|  | 15" | T45 |  | 36 | 500 | 8 | 0 | 1.5 | + | 0.5 | 45 | 24dB BUT | 2000 | 24dB L-R | [6 empty] | 59 | 3.2 | 0.44903 | 3 | 217 | 9.79 | 0.1473 | -2.6 | 260 | 4 | 0.35974 | -2.2
|  | 1.4" | T25 | - | 26 | 40 | 6 | 0 | -0.5 | + | OUT | 1900 | 24dB L-R | OUT | [7 empty] | 5060 | 6.77 | 0.21291 | -3.8 | 13900 | 2.23 | 0.64165 | 1
Bi-Amp + Sub
|  | 15" | T45 |  | 36 | 500 | 8 | 0 | 3.5 | + | 0.5 | 92 | 24dB L-R | 2000 | 24dB L-R | [6 empty] | 217 | 9.79 | 0.1473 | -2.6 | 260 | 4 | 0.35974 | -2.2
|  | 1.4" | T25 | 0.3 | 26 | 40 | 6 | 0 | 1.5 | + | OUT | 1900 | 24dB L-R | OUT | [7 empty] | 5060 | 6.77 | 0.21291 | -3.8 | 13900 | 2.23 | 0.64165 | 1
| TPZ122/64 | Passive
|  | 12"+1.4" | T45/T90 | - | 36 | 600 | 8 | 0 | 3.5 | + | OUT | 45 | 24dB BUT | OUT | [7 empty] | 61.9 | 2.8 | 0.51255 | 2.5 | 217 | 4.68 | 0.30768 | -6.4 | 373 | 4 | 0.35974 | -4 | 700 | 4.35 | 0.33093 | -4.4 | 2560 | 1.78 | 0.80021 | -2.4 | 5150 | 2.07 | 0.69035 | -1.7
Passive + Sub
|  | 12"+1.4" | T45/T90 | 0.1 | 36 | 600 | 8 | 0 | 5.8 | + | 0.4048 | 104 | 24dB L-R | OUT | [7 empty] | 217 | 4.68 | 0.30768 | -6.4 | 373 | 4 | 0.35974 | -4 | 700 | 4.35 | 0.33093 | -4.4 | 2560 | 1.78 | 0.80021 | -2.4 | 5150 | 2.07 | 0.69035 | -1.7
Bi-Amp
|  | 12" | T45/T90 |  | 36 | 600 | 8 | 0 | 3 | + | 0.5433 | 45 | 24dB BUT | 1900 | 24dB L-R | [6 empty] | 104 | 1.3 | 1.0841 | 0.6 | 217 | 4.68 | 0.30768 | -7.2 | 409 | 4 | 0.35974 | -4 | 700 | 4.35 | 0.33093 | -4.4 | 1000 | 1 | 1.3885 | -3 | 1800 | 4.04 | 0.3562 | -5
|  | 1.4" | T25 | - | 26 | 75 | 6 | -12 | 2 | + | OUT | 1900 | 24dB L-R | OUT |  |  |  |  | 7300 | 12 | 9 | 3340 | 3 | 0.4787 | -1 | 5500 | 4 | 0.35974 | -2.4 | 11700 | 5.84 | 0.24674 | 1
Bi-Amp + Sub
|  | 12" | T45/T90 |  | 36 | 600 | 8 | 0 | 5.5 | + | 0.5433 | 102 | 24dB L-R | 1900 | 24dB L-R | [6 empty] | 104 | 1.3 |  | 0.6 | 217 | 4.68 |  | -7.2 | 409 | 4 |  | -4 | 700 | 4.35 |  | -4.4 | 1000 | 1 |  | -3 | 1800 | 4.04 |  | -5
|  | 1.4" | T25 | 0.1 | 26 | 75 | 6 | -12 | 4 | + | OUT | 1900 | 24dB L-R | OUT |  |  |  |  | 7300 | 12 | 9 | 3340 | 3 | 0.4787 | -1 | 5500 | 4 | 0.35974 | -2.4 | 11700 | 5.84 | 0.24674 | 1
| TPZ152/64 | Passive
|  | 15"+1.4" | T45/T90 | - | 36 | 650 | 8 | 0 | 4.2 | + | OUT | 45 | 24dB BUT | OUT |  |  |  |  | 1500 | 12 | -3.2 | 149 | 5 | 0.28806 | -4.4 | 230 | 7.85 | 0.18366 | -9.6 | 510 | 4.04 | 0.3562 | -5.8 | 855 | 7.85 | 0.18366 | -3 | 1200 | 3 | 0.4787 | -3.2 | 4090 | 2.4 | 0.59686 | -2.4
Passive + Sub
|  | 15"+1.4" | T45/T90 | 0.1 | 36 | 650 | 8 | 0 | 6.2 | + | 0.5741 | 104 | 24dB L-R | OUT |  |  |  |  | 1500 | 12 | -3.2 | 104 | 3.5 | 0.41081 | -3.5 | 230 | 7.85 | 0.18366 | -9.6 | 510 | 4.04 | 0.3562 | -5.8 | 855 | 7.85 | 0.18366 | -3 | 1200 | 3 | 0.4787 | -3.2 | 4090 | 2.4 | 0.59686 | -2.4
Bi-Amp
|  | 15" | T45/T90 |  | 36 | 650 | 8 | 0 | 3.5 | + | 0.6531 | 42.2 | 24dB BUT | 2150 | 24dB L-R | [6 empty] | 55.5 | 2.79 | 0.51437 | 2 | 230 | 6.29 | 0.22912 | -10.2 | 510 | 4.04 | 0.3562 | -5.6 | 855 | 7.85 | 0.18366 | -2.8 | 1200 | 3 | 0.4787 | -2.8 | 1870 | 6.29 | 0.22912 | -7.4
|  | 1.4" | T25 | - | 26 | 75 | 6 | -10.2 | 2.4 | + | OUT | 1900 | 24dB L-R | OUT |  |  |  |  | 7300 | 12 | 8.2 | 3340 | 3 | 0.4787 | -3.2 | 5500 | 4 | 0.35974 | -5.2 | 11700 | 5.84 | 0.24674 | 0.6
Bi-Amp + Sub
|  | 15" | T45/T90 |  | 36 | 650 | 8 | 0 | 5.5 | + | 0.6531 | 102 | 24dB L-R | 2150 | 24dB L-R | [6 empty] | 55.5 | 2.79 | 0.51437 | 0 | 230 | 6.29 | 0.22912 | -10.2 | 510 | 4.04 | 0.3562 | -5.6 | 855 | 7.85 | 0.18366 | -2.8 | 1200 | 3 | 0.4787 | -2.8 | 1870 | 6.29 | 0.22912 | -7.4
|  | 1.4" | T25 | 0.1 | 26 | 75 | 6 | -10.2 | 4.5 | + | OUT | 1900 | 24dB L-R | OUT |  |  |  |  | 7300 | 12 | 8.2 | 3340 | 3 | 0.4787 | -3.2 | 5500 | 4 | 0.35974 | -5.2 | 11700 | 5.84 | 0.24674 | 0.6
| TPZ153/64 | Bi-Amp
|  | 15" | T45/T90 |  | 36 | 700 | 8 | 0 | 5.5 | + | 0.8237 | 40 | 24dB BUT | 392 | 24dB L-R | [6 empty] | 60.8 | 2.5 | 0.5733 | 2.6 | 152 | 5 | 0.28806 | -5 | 334 | 5 | 0.28806 | -6
|  | 6.5"+1.4" | T45 | - | 36 | 200 | 8 | -9 | -2 | + | OUT | 354 | 24dB L-R | OUT |  |  |  |  | 6140 | 12 | 2 | 400 | 2.59 | 0.55362 | -7.8 | 723 | 2.79 | 0.51437 | -2.2 | 5200 | 3 | 0.4787 | -3.4 | 15400 | 7.29 | 0.19775 | -5.8
Bi-Amp + Sub
|  | 15" | T45/T90 |  | 36 | 700 | 8 | 0 | 4.2 | + | 0.8237 | 112 | 24dB L-R | 392 | 24dB L-R | [6 empty] | 103 | 4 | 0.35974 | -2 | 152 | 5 | 0.28806 | -3 | 334 | 5 | 0.28806 | -6
|  | 6.5"+1.4" | T45 | 0.64 | 36 | 200 | 8 | -10 | -3 | + | OUT | 354 | 24dB L-R | OUT |  |  |  |  | 6140 | 12 | 2 | 400 | 2.59 | 0.55362 | -7.8 | 723 | 2.79 | 0.51437 | -2.2 | 5200 | 3 | 0.4787 | -3.4 | 15400 | 7.29 | 0.19775 | -5.8
Tri-Amp
|  | 15" | T45/T90 |  | 36 | 700 | 8 | 0 | 5.5 | + | 0.6001 | 40 | 24dB BUT | 392 | 24dB L-R | [6 empty] | 60.8 | 2.5 | 0.5733 | 2.6 | 152 | 5 | 0.28806 | -5 | 334 | 5 | 0.28806 | -6
|  | 6.5" | T45 |  | 36 | 200 | 8 | -10.4 | -5 | + | OUT | 400 | 24dB L-R | 2300 | 24dB L-R | [6 empty] | 410 | 3 | 0.4787 | -3.2 | 800 | 2.79 | 0.51437 | -3.4 | 1050 | 1.92 | 0.74316 | -1.4 | 2030 | 7 | 0.20592 | -0.2
|  | 1.4" | T25 | - | 26 | 75 | 6 | -0.3 | 0 | + | 0.44 | 2500 | 24dB L-R | OUT |  | 7240 | 12 | -6.6 |  |  |  | 5800 | 4 | 0.35974 | -1 | 10800 | 4.35 | 0.33093 | 2.7 | 15700 | 9 | 0.16022 | -4
Tri-Amp + Sub
|  | 15" | T45/T90 |  | 36 | 700 | 8 | 0 | 4.2 | + | 0.6001 | 111 | 24dB L-R | 392 | 24dB L-R | [6 empty] | 100 | 4.04 | 0.3562 | -1.6 | 152 | 2.79 | 0.51437 | -2.8 | 334 | 5 | 0.28806 | -6
|  | 6.5" | T45 |  | 36 | 200 | 8 | -10.4 | -3.6 | + | OUT | 400 | 24dB L-R | 2300 | 24dB L-R | [6 empty] | 410 | 3 | 0.4787 | -3.2 | 800 | 2.79 | 0.51437 | -3.4 | 1050 | 1.92 | 0.74316 | -1.4 | 2030 | 7 | 0.20592 | -0.2
|  | 1.4" | T25 | 0.64 | 26 | 75 | 6 | -0.3 | 4 | + | 0.44 | 2500 | 24dB L-R | OUT |  | 7240 | 12 | -6.6 |  |  |  | 5800 | 4 | 0.35974 | -1 | 10800 | 4.35 | 0.33093 | 2.7 | 15700 | 9 | 0.16022 | -4

## TCS
Range | Model | Channel | Remcomended | Add Sub Delay | Amp | Power | Z | DSP | Limiter | Polarity | Delay | High-pass |  | Low-pass |  | LoSHF | Slope | Gain | HiSHF | Slope dB | Gain | PEQ1 |  |  |  | PEQ2 |  |  |  | PEQ3 |  |  |  | PEQ4 |  |  |  | PEQ5 |  |  |  | PEQ6
|  |  | Amplifier | ms | Gain dB | Watts | Ohms | Gain dB | dBu | +/- | ms | Freq | Slope | Freq | Slope | Hz | dB | dB | Hz | dB | dB | Freq | Q | BW | Gain dB | Freq | Q | BW | Gain dB | Freq | Q | BW | Gain dB | Freq | Q | BW | Gain | Freq | Q | BW | Gain dB | Freq | Q | BW | Gain dB
ATHENS
| TCS62 | Passive
|  | 6"+1" | T45 |  | 36 | 175 | 8 | 0 | -0.8 | + | 0.7503 | 58 | 24dB BUT | OUT | [7 empty] | 77.8 | 0.96 | 1.442 | 2.6 | 149 | 5.43 | 0.26532 | -6.6 | 655 | 2.59 | 0.55362 | -2.2 | 3600 | 4 | 0.35974 | -2 | 10000 | 2.23 | 0.64165 | -1.4 | 20000 | 6.29 | 0.22912 | -2.8
Passive + Sub
|  | 6"+1" | T45 |  | 36 | 175 | 8 | 0 | -0.5 | + | 1.5 | 100 | 24dB L-R | OUT | [7 empty] | 129 | 2.4 | 0.59686 | -6 | 655 | 2.59 | 0.55362 | -2.2 | 3600 | 4 | 0.35974 | -2 | 10000 | 2.23 | 0.64165 | -1.4 | 20000 | 6.29 | 0.22912 | -2.8
| TCS122/64 | Passive
|  | 12"+1.4" | T45/T90 |  | 36 | 600 | 8 | 0 | 4.5 | + | 0.5433 | 35 | 24dB BUT | Out |  |  |  |  | 1250 | 12 | -5.4 | 187 | 6.29 | 0.22912 | -11 | 409 | 0.8 | 1.7028 | -2 | 506 | 6 | 0.24017 | -1.3 | 5000 | 1.5 | 0.94482 | -1.2 | 17000 | 4.35 | 0.33093 | -3.8
Passive + Sub
|  | 12"+1.4" | T45/T90 |  | 36 | 600 | 8 | 0 | 4.8 | + | 0.5433 | 110 | 24dB L-R | Out |  |  |  |  | 1250 | 12 | -5.4 | 104 | 5 | 0.28806 | -1 | 187 | 6.29 | 0.22912 | -11 | 409 | 0.8 | 1.7028 | -2 | 506 | 6 | 0.24017 | -1.3 | 5000 | 1.5 | 0.94482 | -1.2 | 17000 | 4.35 | 0.33093 | -3.8
Bi-Amp
|  | 12" | T45/T90 |  | 36 | 600 | 8 | 0 | 4 | + | 0.5433 | 35 | 24dB BUT | 1810 | 24dB L-R |  |  |  | 281 | 12 | -1.4 | 187 | 6.29 | 0.22912 | -11 | 257 | 4.35 | 0.33093 | -2 | 357 | 6 | 0.24017 | -3.2 | 515 | 2.4 | 0.59686 | -3.4 | 839 | 2.07 | 0.69035 | -2.6 | 1240 | 7 | 0.20592 | -4
|  | 1.4" | T26 |  | 26 | 75 | 6 | 5.4 | 2 | + | Out | 2000 | 24dB L-R | Out |  | 6000 | 12 | -15 | 9000 | 12 | 5 | 3020 | 4 | 0.35974 | -2.6 | 5000 | 1.5 | 0.94482 | -1 | 7000 | 4 | 0.35974 | -1 | 17000 | 3.48 | 0.41315 | -3.8
Bi-Amp + Sub
|  | 12" | T45/T90 |  | 36 | 600 | 8 | 0 | 4.2 | + | 0.5433 | 110 | 24dB L-R | 1810 | 24dB L-R |  |  |  | 281 | 12 | -1.4 | 187 | 6.29 | 0.22912 | -11 | 257 | 4.35 | 0.33093 | -2 | 357 | 6 | 0.24017 | -3.2 | 515 | 2.4 | 0.59686 | -3.4 | 839 | 2.07 | 0.69035 | -2.6 | 1240 | 7 | 0.20592 | -4
|  | 1.4" | T26 |  | 26 | 75 | 6 | 5.4 | 2 | + | Out | 2000 | 24dB L-R | Out |  | 6000 | 12 | -15 | 9000 | 12 | 5 | 3020 | 4 | 0.35974 | -2.6 | 5000 | 1.5 | 0.94482 | -1 | 7000 | 4 | 0.35974 | -1 | 17000 | 3.48 | 0.41315 | -3.8
| TCS122/94 | Passive
|  | 12"+1.4" | T45/T90 |  | 36 | 600 | 8 | 0 | 4.5 | + | 0.5433 | 35 | 24dB BUT | Out |  |  |  |  | 1250 | 12 | -5.4 | 187 | 6.29 | 0.22912 | -11 | 409 | 0.8 | 1.7028 | -2 | 506 | 6 | 0.24017 | -1.3 | 2700 | 3 | 0.4787 | -0.8 | 17000 | 4.35 | 0.33093 | -3.8
Passive + Sub
|  | 12"+1.4" | T45/T90 |  | 36 | 600 | 8 | 0 | 4.8 | + | 0.5433 | 110 | 24dB L-R | Out |  |  |  |  | 1250 | 12 | -5.4 | 104 | 5 | 0.28806 | -1 | 187 | 6.29 | 0.22912 | -11 | 409 | 0.8 | 1.7028 | -2 | 506 | 6 | 0.24017 | -1.3 | 2700 | 3 | 0.4787 | -0.8 | 17000 | 4.35 | 0.33093 | -3.8
Bi-Amp
|  | 12" | T45/T90 |  | 36 | 600 | 8 | 0 | 4 | + | 0.5433 | 35 | 24dB BUT | 1810 | 24dB L-R |  |  |  | 281 | 12 | -1.4 | 187 | 6.29 | 0.22912 | -11 | 257 | 4.35 | 0.33093 | -2 | 357 | 6 | 0.24017 | -3.2 | 515 | 2.4 | 0.59686 | -3.4 | 839 | 2.07 | 0.69035 | -2.6 | 1240 | 7 | 0.20592 | -4
|  | 1.4" | T26 |  | 26 | 75 | 6 | 4.8 | 2 | + | Out | 2000 | 24dB L-R | Out |  | 6000 | 12 | -15 | 9000 | 12 | 5 | 3020 | 4 | 0.35974 | -2.6 | 5800 | 2 | 0.71404 | 1 | 7000 | 4 | 0.35974 | -1 | 17000 | 3.48 | 0.41315 | -4.4
Bi-Amp + Sub
|  | 12" | T45/T90 |  | 36 | 600 | 8 | 0 | 4.2 | + | 0.5433 | 110 | 24dB L-R | 1810 | 24dB L-R |  |  |  | 281 | 12 | -1.4 | 187 | 6.29 | 0.22912 | -11 | 257 | 4.35 | 0.33093 | -2 | 357 | 6 | 0.24017 | -3.2 | 515 | 2.4 | 0.59686 | -3.4 | 839 | 2.07 | 0.69035 | -2.6 | 1240 | 7 | 0.20592 | -4
|  | 1.4" | T26 |  | 26 | 75 | 6 | 4.8 | 2 | + | Out | 2000 | 24dB L-R | Out |  | 6000 | 12 | -15 | 9000 | 12 | 5 | 3020 | 4 | 0.35974 | -2.6 | 5800 | 2 | 0.71404 | 1 | 7000 | 4 | 0.35974 | -1 | 17000 | 3.48 | 0.41315 | -4.4
| TCS122/96 | Passive
|  | 12"+1.4" | T45/T90 |  | 36 | 600 | 8 | 0 | 4.5 | + | 0.5433 | 35 | 24dB BUT | Out |  |  |  |  | 1250 | 12 | -5.2 | 187 | 6.29 | 0.22912 | -11 | 409 | 0.8 | 1.7028 | -2 | 506 | 6 | 0.24017 | -1.3 | 5010 | 1.53 | 0.92691 | 1 | 17000 | 4.35 | 0.33093 | -3.8
Passive + Sub
|  | 12"+1.4" | T45/T90 |  | 36 | 600 | 8 | 0 | 4.8 | + | 0.5433 | 110 | 24dB L-R | Out |  |  |  |  | 1250 | 12 | -5.2 | 104 | 5 | 0.28806 | -1 | 187 | 6.29 | 0.22912 | -11 | 409 | 0.8 | 1.7028 | -2 | 506 | 6 | 0.24017 | -1.3 | 5010 | 1.53 | 0.92691 | 1 | 17000 | 4.35 | 0.33093 | -3.8
Bi-Amp
|  | 12" | T45/T90 |  | 36 | 600 | 8 | 0 | 4 | + | 0.5433 | 35 | 24dB BUT | 1810 | 24dB L-R |  |  |  | 281 | 12 | -1.4 | 187 | 6.29 | 0.22912 | -11 | 257 | 4.35 | 0.33093 | -2 | 357 | 6 | 0.24017 | -3.2 | 515 | 2.4 | 0.59686 | -3.4 | 839 | 2.07 | 0.69035 | -2.6 | 1240 | 7 | 0.20592 | -4
|  | 1.4" | T26 |  | 26 | 75 | 6 | 5.4 | 2 | + | 0.1416 | 2000 | 24dB L-R | Out |  | 6000 | 12 | -15 | 9000 | 12 | 5 | 2010 | 4 |  | -1.6 | 3020 | 4 |  | -2.6 | 5000 | 1.41 |  | 1.6 | 7000 | 4 |  | -1 | 17000 | 3.48 |  | -3.8
Bi-Amp + Sub
|  | 12" | T45/T90 |  | 36 | 600 | 8 | 0 | 4.2 | + | 0.5433 | 110 | 24dB L-R | 1810 | 24dB L-R |  |  |  | 281 | 12 | -1.4 | 187 | 6.29 | 0.22912 | -11 | 257 | 4.35 | 0.33093 | -2 | 357 | 6 | 0.24017 | -3.2 | 515 | 2.4 | 0.59686 | -3.4 | 839 | 2.07 | 0.69035 | -2.6 | 1240 | 7 | 0.20592 | -4
|  | 1.4" | T26 |  | 26 | 75 | 6 | 5.4 | 2 | + | 0.1416 | 2000 | 24dB L-R | Out |  | 6000 | 12 | -15 | 9000 | 12 | 5 | 2010 | 4 | 0.35974 | -1.6 | 3020 | 4 | 0.35974 | -2.6 | 5000 | 1.41 | 1.0029 | 1.6 | 7000 | 4 | 0.35974 | -1 | 17000 | 3.48 | 0.41315 | -3.8
| TCS152/64 | Passive
|  | 15"+1.4" | T45/T90 |  | 36 | 600 | 8 | 0 | 4.7 | + | 0.5 | 35 | 24dB BUT | Out |  |  |  |  | 196 | 12 | -2 | 143 | 1.92 | 0.74316 | -1.6 | 229 | 4.68 | 0.30768 | -6.6 | 597 | 5.84 | 0.24674 | -3 | 982 | 3.75 | 0.38359 | -3.7 | 4610 | 1.31 | 1.0762 | -3.4 | 16100 | 4.68 | 0.30768 | -3.8
Passive + Sub
|  | 15"+1.4" | T45/T90 |  | 36 | 600 | 8 | 0 | 5 | + | 0.5 | 113 | 24dB L-R | Out |  |  |  |  | 196 | 12 | -2 | 114 | 1.92 | 0.74316 | -2.8 | 229 | 4.68 | 0.30768 | -6.6 | 597 | 5.84 | 0.24674 | -3 | 982 | 3.75 | 0.38359 | -3.7 | 4610 | 1.31 | 1.0762 | -3.4 | 16100 | 4.68 | 0.30768 | -3.8
Bi-Amp
|  | 15" | T45/T90 |  | 36 | 600 | 8 | 0 | 4.2 | + | 0.5 | 35.1 | 24dB BUT | 2100 | 24dB L-R |  |  |  | 221 | 12 | -4.4 | 143 | 1.92 | 0.74316 | -1.6 | 229 | 4.68 | 0.30768 | -6.6 | 344 | 2.4 | 0.59686 | -1.6 | 667 | 4.04 | 0.3562 | -1.8 | 982 | 3.75 | 0.38359 | -3.8 | 1700 | 7.85 | 0.18366 | -2
|  | 1.4" | T26 |  | 26 | 75 | 6 | 6.8 | 2 | + | Out | 2000 | 24dB L-R | Out |  | 6000 | 12 | -15 | 11600 | 12 | 6.2 | 1800 | 5.43 | 0.26532 | -3.6 | 3020 | 4 | 0.35974 | -2.2 | 5000 | 1.5 | 0.94482 | -1.6 | 7000 | 4 | 0.35974 | -1 | 17000 | 3.48 | 0.41315 | -3.8
Bi-Amp + Sub
|  | 15" | T45/T90 |  | 36 | 600 | 8 | 0 | 4.6 | + | 0.5 | 110 | 24dB BUT | 2100 | 24dB L-R |  |  |  | 221 | 12 | -4.4 | 110 | 1.92 | 0.74316 | -3.4 | 229 | 4.68 | 0.30768 | -6.6 | 344 | 2.4 | 0.59686 | -1.6 | 667 | 4.04 | 0.3562 | -1.8 | 982 | 3.75 | 0.38359 | -3.8 | 1700 | 7.85 | 0.18366 | -2
|  | 1.4" | T26 |  | 26 | 75 | 6 | 6.8 | 2 | + | Out | 2000 | 24dB L-R | Out |  | 6000 | 12 | -15 | 11600 | 12 | 6.2 | 1800 | 5.43 | 0.26532 | -3.6 | 3020 | 4 | 0.35974 | -2.2 | 5000 | 1.5 | 0.94482 | -1.6 | 7000 | 4 | 0.35974 | -1 | 17000 | 3.48 | 0.41315 | -3.8
| TCS152/94 | Passive
|  | 15"+1.4" | T45/T90 |  | 36 | 600 | 8 | 0 | 4.7 | + | 0.5 | 35 | 24dB BUT | Out |  |  |  |  | 196 | 12 | -2 | 143 | 1.92 | 0.74316 | -1.6 | 229 | 4.68 | 0.30768 | -6.6 | 597 | 5.84 | 0.24674 | -3 | 982 | 3.75 | 0.38359 | -3.7 | 3980 | 1.21 | 1.1607 | -2.6 | 16100 | 4.68 | 0.30768 | -5
Passive + Sub
|  | 15"+1.4" | T45/T90 |  | 36 | 600 | 8 | 0 | 5 | + | 0.5 | 113 | 24dB L-R | Out |  |  |  |  | 196 | 12 | -2 | 114 | 1.92 | 0.74316 | -2.8 | 229 | 4.68 | 0.30768 | -6.6 | 597 | 5.84 | 0.24674 | -3 | 982 | 3.75 | 0.38359 | -3.7 | 3980 | 1.21 | 1.1607 | -2.6 | 16100 | 4.68 | 0.30768 | -5
Bi-Amp
|  | 15" | T45/T90 |  | 36 | 600 | 8 | 0 | 4.3 | + | 0.5 | 35.1 | 24dB BUT | 2100 | 24dB L-R |  |  |  | 221 | 12 | -4.4 | 143 | 1.92 | 0.74316 | -1.6 | 229 | 4.68 | 0.30768 | -6.6 | 344 | 2.4 | 0.59686 | -1.6 | 667 | 4.04 | 0.3562 | -1.8 | 982 | 3.75 | 0.38359 | -3.8 | 1700 | 7.85 | 0.18366 | -2
|  | 1.4" | T26 |  | 26 | 75 | 6 | 6.6 | 2 | + | Out | 2000 | 24dB L-R | Out |  | 6000 | 12 | -15 | 11600 | 12 | 4.4 | 1800 | 5.43 | 0.26532 | -4.6 | 3020 | 4 | 0.35974 | -2.6 | 7000 | 4 | 0.35974 | -1 | 17000 | 3.48 | 0.41315 | -4.8
Bi-Amp + Sub
|  | 15" | T45/T90 |  | 36 | 600 | 8 | 0 | 4.6 | + | 0.5 | 110 | 24dB L-R | 2100 | 24dB L-R |  |  |  | 221 | 12 | -4.4 | 110 | 1.92 | 0.74316 | -3.4 | 229 | 4.68 | 0.30768 | -6.6 | 344 | 2.4 | 0.59686 | -1.6 | 667 | 4.04 | 0.3562 | -1.8 | 982 | 3.75 | 0.38359 | -3.8 | 1700 | 7.85 | 0.18366 | -2
|  | 1.4" | T26 |  | 26 | 75 | 6 | 6.8 | 2 | + | Out | 2000 | 24dB L-R | Out |  | 6000 | 12 | -15 | 11600 | 12 | 4.4 | 1800 | 5.43 | 0.26532 | -4.6 | 3020 | 4 | 0.35974 | -2.6 | 7000 | 4 | 0.35974 | -1 | 17000 | 3.48 | 0.41315 | -4.8
| TCS152/96 | Passive
|  | 15"+1.4" | T45/T90 |  | 36 | 600 | 8 | 0 | 4.7 | + | 0.5 | 35 | 24dB BUT | Out |  |  |  |  | 196 | 12 | -2 | 143 | 1.92 | 0.74316 | -1.6 | 229 | 4.68 | 0.30768 | -6.6 | 597 | 5.84 | 0.24674 | -3 | 982 | 3.75 | 0.38359 | -3.7 | 2500 | 3 | 0.4787 | -1.6 | 17400 | 3.75 | 0.38359 | -5.4
Passive + Sub
|  | 15"+1.4" | T45/T90 |  | 36 | 600 | 8 | 0 | 5 | + | 0.5 | 113 | 24dB BUT | Out |  |  |  |  | 196 | 12 | -2 | 114 | 1.92 | 0.74316 | -2.8 | 229 | 4.68 | 0.30768 | -6.6 | 597 | 5.84 | 0.24674 | -3 | 982 | 3.75 | 0.38359 | -3.7 | 2500 | 3 | 0.4787 | -1.6 | 17400 | 3.75 | 0.38359 | -5.4
Bi-Amp
|  | 15" | T45/T90 |  | 36 | 600 | 8 | 0 | 4.3 | + | 0.5 | 35.1 | 24dB BUT | 2100 | 24dB L-R |  |  |  | 221 | 12 | -4.4 | 143 | 1.92 | 0.74316 | -1.6 | 229 | 4.68 | 0.30768 | -6.6 | 344 | 2.4 | 0.59686 | -1.6 | 667 | 4.04 | 0.3562 | -1.8 | 982 | 3.75 | 0.38359 | -3.8 | 1700 | 7.85 | 0.18366 | -2
|  | 1.4" | T26 |  | 26 | 75 | 6 | 7 | 2 | + | 0.14 | 2100 | 24dB L-R | Out |  | 6000 | 12 | -15 | 11600 | 12 | 4 | 1800 | 5.43 | 0.26532 | -3.6 | 2780 | 4 | 0.35974 | -2 | 5860 | 1.65 | 0.8615 | 1.2 | 7000 | 4 | 0.35974 | -1 | 19600 | 3.23 | 0.44489 | -5.4
Bi-Amp + Sub
|  | 15" | T45/T90 |  | 36 | 600 | 8 | 0 | 4.6 | + | 0.5 | 110 | 24dB L-R | 2100 | 24dB L-R |  |  |  | 221 | 12 | -4.4 | 110 | 1.92 | 0.74316 | -3.4 | 229 | 4.68 | 0.30768 | -6.6 | 344 | 2.4 | 0.59686 | -1.6 | 667 | 4.04 | 0.3562 | -1.8 | 982 | 3.75 | 0.38359 | -3.8 | 1700 | 7.85 | 0.18366 | -2
|  | 1.4" | T26 |  | 26 | 75 | 6 | 6.8 | 2 | + | 0.14 | 2100 | 24dB L-R | Out |  | 6000 | 12 | -15 | 11600 | 12 | 4 | 1800 | 5.43 | 0.26532 | -3.6 | 2780 | 4 | 0.35974 | -2 | 5860 | 1.65 | 0.8615 | 1.2 | 7000 | 4 | 0.35974 | -1 | 19600 | 3.23 | 0.44489 | -5.4
TCS110B
|  | 10" | T25/T45 |  | 36 | 300 | 8 | 0 | 2.3 | + | 1.4 | 40 | 24dB BUT | 120 | 24dB L-R | [6 empty] | 151 | 3 | 0.4787 | -6
TCS212B
|  | 2 x 12" | T45/T90 |  | 36 | 800 | 4 | 0 | 2.7 | + | 0.5 | 30 | 24dB BUT | 94.8 | 24dB L-R | [6 empty] | 177 | 1.65 | 0.8615 | -8.5
TCS115B
|  | 15" | T45/T90 |  | 36 | 500 | 8 | 0 | 3 | + | 1.7 | 35 | 24dB BUT | 96 | 24dB L-R | [6 empty] | 54 | 4.3 | 0.33476 | 2
TCS218B
|  | 2 x 18" | T90 |  | 32 | 1600 | 4 | 0 | 10.3 | + | 0.9 | 30 | 24dB BUT | 102 | 24dB L-R | [6 empty] | 50.6 | 1.41 | 1.0029 | 2.2

## NuQ_PRO
Range | Model | Channel | Recommended | Add Sub Delay | Amp | Power | Z | DSP | Limiter | Polarity | Delay | High-pass |  | Low-pass |  | LoSHF | Slope | Gain | HiSHF | Slope dB | Gain | PEQ1 |  |  |  | PEQ2 |  |  |  | PEQ3 |  |  |  | PEQ4 |  |  |  | PEQ5 |  |  |  | PEQ6
|  |  | Amplifier | ms | Gain dB | Watts | Ohms | Gain dB | dBu | +/- | ms | Freq | Slope | Freq | Slope | Hz | dB | dB | Hz | dB | dB | Freq | Q | BW | Gain dB | Freq | Q | BW | Gain dB | Freq | Q | BW | Gain dB | Freq | Q | BW | Gain | Freq | Q | BW | Gain dB | Freq | Q | BW | Gain dB
NuQ PRO
| NuQ62 | Passive
|  | 12"+1" | T45 |  | 36 | 150 | 16 | 0 | 2 | + | Out | 55 | 24dB BUT | Out |  |  |  |  | 3080 | 12 | -3.8 | 69.8 | 2.07 | 0.69035 | 2 | 145 | 2.4 | 0.59686 | -1.9 | 234 | 5 | 0.28806 | -3 | 648 | 4 | 0.35974 | -2.1 | 1470 | 2.07 | 0.69035 | -5.4
Passive + Sub
|  | 12"+1" | T45 |  | 36 | 150 | 16 | 0 | 1.7 | + | 2.9 | 121 | 24dB L-R | Out |  |  |  |  | 3080 | 12 | -3.8 | 145 | 2.4 | 0.59686 | -1.9 | 234 | 5 | 0.28806 | -1 | 648 | 4 | 0.35974 | -2.1 | 1470 | 2.07 | 0.69035 | -5.4
| NuQ82 | Passive
|  | 15"+1" | T45 |  | 36 | 250 | 8 | 0 | 2.5 | + | Out | 50 | 24dB BUT | Out |  | 102 | 12 | 4.2 | 1000 | 12 | -2.4 | 251 | 3.48 | 0.41315 | -1.8 | 500 | 3.75 | 0.38359 | 1 | 766 | 6.29 | 0.22912 | -1.2 | 1750 | 4.68 | 0.30768 | -0.8 | 12000 | 3 | 0.4787 | 1.6
Passive + Sub
|  | 15"+1" | T45 |  | 36 | 250 | 8 | 0 | 2.5 | + | 2.9 | 109 | 24dB L-R | Out |  |  |  |  | 1000 | 12 | -2.4 | 229 | 3.48 | 0.41315 | -3 | 500 | 3.75 | 0.38359 | 1 | 766 | 6.29 | 0.22912 | -1.2 | 1750 | 4.68 | 0.30768 | -0.8 | 12000 | 3 | 0.4787 | 1.6
Bi-Amp
|  | 15" | T45 |  | 36 | 250 | 8 | 0 | 2.5 | + | 0.0785 | 50 | 24dB BUT | 2690 | 24dB L-R | 90.4 | 12 | 4.2 | 120 | 12 | -1 | 287 | 3.48 | 0.41315 | -1.8 | 766 | 5.43 | 0.26532 | -4 | 1340 | 3.48 | 0.41315 | -3 | 3560 | 3.75 | 0.38359 | -3
|  | 1" | T26 |  | 26 | 30 | 6 | -3.6 | 0 | + | Out | 2280 | 24dB L-R | Out |  |  |  |  | 10400 | 12 | 3 | 1380 | 4.35 | 0.33093 | -7 | 3470 | 2.79 | 0.51437 | -3 | 6670 | 6.29 | 0.22912 | -3.2
Bi-Amp + Sub
|  | 15" | T45 |  | 36 | 250 | 8 | 0 | 2.5 | + | 3.08 | 121 | 24dB L-R | 2690 | 24dB L-R |  |  |  | 120 | 12 | -1 | 287 | 3.48 | 0.41315 | -1.8 | 766 | 5.43 | 0.26532 | -4 | 1340 | 3.48 | 0.41315 | -3 | 3560 | 3.75 | 0.38359 | -3
|  | 1" | T26 |  | 26 | 30 | 6 | -3.6 | 0 | + | 3 | 2280 | 24dB L-R | Out |  |  |  |  | 10400 | 12 | 3 | 1380 | 4.35 | 0.33093 | -7 | 3470 | 2.79 | 0.51437 | -3 | 6670 | 6.29 | 0.22912 | -3.2
| NuQ102 | Passive
|  | 15"+1" | T45 |  | 36 | 300 | 8 | 0 | 3 | + | Out | 45 | 24dB BUT | Out |  |  |  |  | 1200 | 12 | -3.4 | 80.9 | 3.48 | 0.41315 | 1.8 | 175 | 3.48 | 0.41315 | -3.6 | 298 | 5.84 | 0.24674 | -2.4 | 582 | 5 | 0.28806 | -2.4 | 1540 | 2.59 | 0.55362 | -2
Passive + Sub
|  | 15"+1" | T45 |  | 36 | 300 | 8 | 0 | 3 | + | 2.42 | 121 | 24dB L-R | Out |  |  |  |  | 1200 | 12 | -3.4 | 175 | 3.48 | 0.41315 | -2.4 | 298 | 5.84 | 0.24674 | -2.4 | 582 | 5 | 0.28806 | -2.4 | 1540 | 2.59 | 0.55362 | -2
Bi-Amp
|  | 15" | T45 |  | 36 | 300 | 8 | 0 | 3 | + | 0.028 | 45 | 24dB BUT | 2840 | 24dB L-R |  |  |  | 120 | 12 | -2.6 | 69.8 | 3.23 | 0.44489 | 2 | 297 | 5 | 0.28806 | -1.7 | 809 | 4.04 | 0.3562 | -1.6 | 2730 | 5.84 | 0.24674 | -2.4
|  | 1" | T26 |  | 26 | 30 | 6 | -6 | 0 | + | Out | 2230 | 24db L-R | Out |  |  |  |  | 10400 | 12 | 4.8 | 1310 | 5.84 | 0.24674 | -3.8 | 3700 | 3.23 | 0.44489 | -2.2
Bi-Amp + Sub
|  | 15" | T45 |  | 36 | 300 | 8 | 0 | 3 | + | 2.53 | 121 | 24dB L-R | 2840 | 24dB L-R | [6 empty] | 200 | 3.23 | 0.44489 | -1 | 297 | 5 | 0.28806 | -2 | 809 | 4.04 | 0.3562 | -1.6 | 2730 | 5.84 | 0.24674 | -2.4
|  | 1" | T26 |  | 26 | 30 | 6 | -6.6 | 0 | + | 2.5 | 2230 | 24db L-R | Out |  |  |  |  | 10400 | 12 | 4.8 | 1310 | 5.84 | 0.24674 | -3.8 | 3700 | 3.23 | 0.44489 | -2.2
| NuQ122 | Passive
|  | 15"+1" | T45 |  | 36 | 400 | 8 | 0 | 3 | + | Out | 40 | 24dB BUT | Out | [7 empty] | 84.7 | 2.4 | 0.59686 | 2.2 | 181 | 5 | 0.28806 | -3 | 450 | 2.4 | 0.59686 | 0.8 | 1020 | 5.43 | 0.26532 | -1.7 | 4420 | 5.84 | 0.24674 | -2.8
Passive + Sub
|  | 15"+1" | T45 |  | 36 | 400 | 8 | 0 | 3 | + | 2.5 | 100 | 24dB L-R | Out | [7 empty] | 143 | 3 | 0.4787 | -2.4 | 450 | 2.4 | 0.59686 | 0.8 | 1020 | 5.43 | 0.26532 | -1.7 | 4420 | 5.84 | 0.24674 | -3
Bi-Amp
|  | 15" | T45 |  | 36 | 400 | 8 | 0 | 3 | + | 0.2 | 40 | 24dB BUT | 2300 | 24dB L-R | [6 empty] | 85.5 | 3 | 0.4787 | 2.2 | 261 | 5 | 0.28806 | -2.6 | 743 | 5 | 0.28806 | -1.9 | 1340 | 5.84 | 0.24674 | 1.2 | 1900 | 5.43 | 0.26532 | -3.6
|  | 1" | T26 |  | 26 | 40 | 6 | 0 | 1.8 | + | Out | 1810 | 24dB L-R | Out |  |  |  |  | 10300 | 12 | 6.4 | 982 | 3.48 | 0.41315 | -4.2 | 2300 | 3.75 | 0.38359 | -2.4 | 4330 | 6.29 | 0.22912 | -3.6 | 5000 | 1.21 | 1.1607 | -4 | 10000 | 4.35 | 0.33093 | -1.8 | 18000 | 7.29 | 0.19775 | -3.8
Bi-Amp + Sub
|  | 15" | T45 |  | 36 | 400 | 8 | 0 | 3 | + | 2.5 | 100 | 24dB L-R | 2300 | 24dB L-R | [6 empty] | 261 | 5.43 | 0.26532 | -2 | 743 | 5 | 0.28806 | -1.9 | 1340 | 5.84 | 0.24674 | 1.2 | 1900 | 5.43 | 0.26532 | -3.6 |  |  | #DIV/0!
|  | 1" | T26 |  | 26 | 40 | 6 | 0 | 1.8 | + | 2.3 | 1810 | 24dB L-R | Out |  |  |  |  | 10300 | 12 | 6.4 | 982 | 3.48 | 0.41315 | -4.2 | 2300 | 3.75 | 0.38359 | -2.4 | 4330 | 6.29 | 0.22912 | -3.6 | 5000 | 1.21 | 1.1607 | -4 | 10000 | 4.35 | 0.33093 | -1.8 | 18000 | 7.29 | 0.19775 | -3.8
| NuQ152 | Passive
|  | 15"+1" | T45 |  | 36 | 500 | 8 | 0 | 4 | + | Out | 40 | 24dB BUT | Out |  |  |  |  | 832 | 12 | -3.6 | 78 | 2.79 | 0.51437 | 3 | 147 | 4.35 | 0.33093 | -2.8 | 270 | 3 | 0.4787 | -2.6 | 725 | 4.35 | 0.33093 | -1.2 | 2000 | 2.79 | 0.51437 | -0.6 | 4700 | 1.92 | 0.74316 | -3.6
Passive + Sub
|  | 15"+1" | T45 |  | 36 | 500 | 8 | 0 | 4 | + | 1.8 | 100 | 24dB L-R | Out |  |  |  |  | 832 | 12 | -3.6 | 137 | 2.79 | 0.51437 | -4.2 | 270 | 3 | 0.4787 | -2.6 | 725 | 4.35 | 0.33093 | -1.2 | 2000 | 2.79 | 0.51437 | -0.6 | 4700 | 1.92 | 0.74316 | -3.6
Bi-Amp
|  | 15" | T45 |  | 36 | 500 | 8 | 0 | 4 | + | 0.12 | 39.2 | 24dB BUT | 1730 | 24dB L-R | [6 empty] | 76.6 | 2.4 | 0.59686 | 1.2 | 86.3 | 3 | 0.4787 | 1.2 | 133 | 4.35 | 0.33093 | -1.6 | 270 | 2.4 | 0.59686 | -3.4 | 773 | 3 | 0.4787 | -3.8 | 1040 | 4.35 | 0.33093 | -1.8
|  | 1" | T26 |  | 26 | 40 | 6 | -0.8 | 1.8 | + | Out | 1810 | 24dB L-R | Out |  |  |  |  | 10300 | 12 | 6.4 | 982 | 3.48 | 0.41315 | -4.2 | 2300 | 3.75 | 0.38359 | -2.4 | 4330 | 6.29 | 0.22912 | -3.6 | 5000 | 1.21 | 1.1607 | -4 | 10000 | 4.35 | 0.33093 | -1.8 | 18000 | 7.29 | 0.19775 | -3.8
Bi-Amp + Sub
|  | 15" | T45 |  | 36 | 500 | 8 | 0 | 4 | + | 1.72 | 100 | 24dB L-R | 1730 | 24dB L-R | [6 empty] | 131 | 4.04 |  | -2 | 270 | 2.4 |  | -3.4 | 773 | 3 |  | -3.8 | 1040 | 4.35 |  | -1.8
|  | 1" | T26 |  | 26 | 40 | 6 | -0.8 | 1.8 | + | 1.61 | 1810 | 24dB L-R | Out |  |  |  |  | 10300 | 12 | 6.4 | 982 | 3.48 | 0.41315 | -4.2 | 2300 | 3.75 | 0.38359 | -2.4 | 4330 | 6.29 | 0.22912 | -3.6 | 5000 | 1.21 | 1.1607 | -4 | 10000 | 4.35 | 0.33093 | -1.8 | 18000 | 7.29 | 0.19775 | -3.8
| NuQ115B | High for NuQ62, 82 and 102
|  | 15" | T45 |  | 36 | 500 | 8 | 0 | 3.2 | + | 3 | 35 | 24dB BUT | 121 | 24dB L-R | [6 empty] | 71.8 | 3.48 | 0.41315 | 1.8
| NuQ115B | Low for NuQ122 and NuQ152
|  | 15" | T45 |  | 36 | 500 | 8 | 0 | 3.2 | + | 3 | 35 | 24dB BUT | 100 | 24dB L-R | [6 empty] | 71.8 | 3.48 | 0.41315 | 1.8
| NuQ118B | High for NuQ62, 82 and 102
|  | 18" | T45/T90 |  | 36 | 600 | 8 | 0 | 4 | + | Out | 30 | 24dB BUT | 121 | 24dB L-R | [6 empty] | 79.4 | 6.77 | 0.21291 | 3.6
| NuQ118B | Low for NuQ122 and NuQ152
|  | 18" | T45/T90 |  | 36 | 600 | 8 | 0 | 4 | + | Out | 30 | 24dB BUT | 100 | 24dB L-R | [6 empty] | 79.4 | 6.77 | 0.21291 | 3.6

## TPX
Range | Model | Channel | Recommended | Add Sub Delay | Amp | Power | Z | DSP | Limiter | Polarity | Delay | High-pass |  | Low-pass |  | LoSHF | Slope | Gain | HiSHF | Slope dB | Gain | PEQ1 |  |  |  | PEQ2 |  |  |  | PEQ3 |  |  |  | PEQ4 |  |  |  | PEQ5 |  |  |  | PEQ6
|  |  | Amplifier | ms | Gain dB | Watts | Ohms | Gain dB | dBu | +/- | ms | Freq | Slope | Freq | Slope | Hz | dB | dB | Hz | dB | dB | Freq | Q | BW | Gain dB | Freq | Q | BW | Gain dB | Freq | Q | BW | Gain dB | Freq | Q | BW | Gain | Freq | Q | BW | Gain dB | Freq | Q | BW | Gain dB
PERFORMER
| TPX122m | Passive
|  | 12"+1" | T26/T45 |  | 36 | 250 | 8 | 10 | -1 | + | 0 | 40 | 24dB BUT |  | OUT
Passive + Sub
|  | 12"+1" | T26/T45 |  | 36 | 250 | 8 | 10 | -1 | + | 0.7 | 90 | 24dB L-R |  | OUT | [6 empty] | 180 | 1.8 | 0.79153 | -4
| TPX152 | Passive
|  | 15"+1" | T26/T45 |  | 36 | 250 | 8 | 10 | -1 | + | 0 | 40 | 24dB BUT |  | OUT
Passive + Sub
|  | 15"+1" | T26/T45 |  | 36 | 250 | 8 | 10 | -1 | + | 0 | 100 | 24dB L-R |  | OUT | [6 empty] | 110 | 1.5 | 0.94482 | -3
| TPX153 | Passive
|  | 15"+1" | T45 |  | 36 | 500 | 4 | 0 | 0 | + | 0 | 35 | 24dB BUT |  | OUT
Passive + Sub
|  | 15"+1" | T45 |  | 36 | 500 | 4 | 0 | 0 | + | 0 | 90 | 24dB LR |  | OUT | [6 empty] | 100 | 1.4 | 1.0098 | -6 | 150 | 1 | 1.3885 | -4
TPX118B
|  | 18" | T45 |  | 36 | 600 | 4 | 0 | 1 | + | 0.4 | 30 | 24dB BUT | 100 | 24dB L-R | [6 empty] | 45 | 3 | 0.4787 | 2